## TOPTEN CHECK
Topten International, Zürich, 05.04.2017
English
CHECK IF A PRODUCT MEETS THE TOPTEN SELECTION CRITERIA
1. REFRIGERANT : must be a natural refrigerant with global warming potential, GWP, below 3 (e.g. R290/propane, R600a/isobutane, R744/CO2)
2. ENERGY EFFICIENCY : depending on type, fill in the blue fields below
DISPLAY
[6 empty] | CHILLED |  |  |  | FROZEN
|  |  | BEVERAGE COOLERS | ICE CREAM FREEZERS | VERTICAL CHILLED DISPLAY CABINETS |  | HORIZONTAL CHILLED DISPLAY CABINETS | VERTICAL FREEZERS WITH GLASS DOORS |  | SMALL COUNTER-TOP FREEZERS | HORIZONTAL DISPLAY FREEZERS
Brand
Model
Total Display Area (m2)
Net Volume (L)
Energy Consumption (kWh/24h)
Climate Class during energy consumption test
| Topten.eu |  | ? | ? | ? |  | ? | ? |  | ? | ?
| Rebates in Switzerland |  | ? | ? | ? |  | ? | ? |  | ? | ?
| Correction Factor for Climate Class |  |  | 1
| Value for M |  | 1 | 1 | 9.1 |  | 3.7 | 8.5 |  | 8.5 | 4.2
| Value for N |  | 0.013 | 0.009 | 9.1 |  | 3.5 | 19.1 |  | 19.1 | 9.8
| Annual Energy Consumption (AEC) |  | 0 | 0 | 0 |  | 0 | 0 |  | 0 | 0
| Standard Annual Energy Consumption (SAEC) |  | 365 | 365 | 3321.5 |  | 1350.5 | 3102.5 |  | 3102.5 | 1533
| Energy Efficiency Index (EEI = AEC/SAEC*100) |  | 0 | 0 | 0 |  | 0 | 0 |  | 0 | 0
| Max. EEI for Topten.eu |  | 30 | 50 | 50 |  | 50 | 30 | * | 10 | 50
| Max. EEI for Rebates in Switzerland | [6 empty] | 60 | **
| Climate Class during energy consumption test: | Correction Factor for Climate Class: | [5 empty] | * for medium cabinets (TDA < 2 m2)
| 4 (30°C, 55% RH) | 1 | [5 empty] | ** for large cabinets (TDA >= 2 m2)
| 3 (25°C, 60% RH) | 1.24
Note: Current versions of selection criteria and this excel can be found under www.topten.eu/pro-cold

## Languages (hidden)
English | Deutsch | Français | Italiano | Português | čeština | Svenska
CHECK IF A PRODUCT MEETS THE TOPTEN SELECTION CRITERIA | Testen Sie ob ein Produkt die Topten Auswahlkriterien erfüllt | VÉRIFIEZ SI UN PRODUIT REMPLIT LES CRITÈRES DE SÉLECTION TOPTEN | Controllare se il prodotto rispetta i criteri di selezione TOPTEN | Verifique se o produto respeita os critérios de seleção do Topten | Zjistěte, jestli výrobek splňuje kritéria Topten | Testa om en produkt klarar kriterierna för Top Ten
1. REFRIGERANT : must be a natural refrigerant with global warming potential, GWP, below 3 (e.g. R290/propane, R600a/isobutane, R744/CO2) | 1. KÄLTEMITTEL : muss ein natürliches Kältemittel mit Treibhauspotenzial GWP unter 3 sein (z.B. R290/Propan, R600a/Isobutan, R744/CO2) | 1. RÉFRIGÉRANT : le réfrigérant doit avoir un potentiel de réchauffement global (PRG) inférieur à 3 (ex. R290/propane, R600a/isobutane, R744/CO2) | 1. REFRIGERANTE : deve essere un refrigerante con potenziale GWP inferiore a 3 (es. R290/propano, R600a/isobutano, R744/CO2) | 1. Fluido refrigerante: o potencial de aquecimento global, PAG, tem que ser inferior a 3 (ex. R290/propano, R600a/isobutano, R774/CO2) | 1) Chladivo: musí být výrobek s chladivem s vlivem na klimatické změny, GWP, pod 3 (např. R290/propan, R600a/isobutan, R744/CO2) | 1. KÖLDMEDIUM : måste vara köldmedium med växthuspåverkan, GWP, under 3 (t.ex. R290/propane, R600a/isobutane, R744/CO2)
2. ENERGY EFFICIENCY : depending on type, fill in the blue fields below | 2. ENERGIEEFFIZIENZ : Bitte die blauen Felder für den zutreffenden Gerätetyp ausfüllen | 2. EFFICACITÉ ÉNERGÉTIQUE : selon le type d'appareils, remplissez les cellules en bleu ci-dessous | 2. EFFICIENZA ENERGETICA : in funzione del tipo, riempire le celle blu sotto | 2. Eficiência energética: em função da tipologia, preencha em baixo os campos a azul | 2) Energetická účinnost: podle typu výrobku, vyplňte modré oblasti | 2. ENERGIEFFEKTIVITET : Fyll i de blåa fälten nedan beroende av typ
Note: Current versions of selection criteria and this excel can be found under www.topten.eu/pro-cold | Hinweis: Auswahlkriterien und aktuelle Version dieses Excels finden Sie unter www.topten.eu/pro-cold | Note : les critères de sélection actuels et ce fichier excel sont téléchargeables sur www.topten.eu/pro-cold | Nota: la versione attuale dei criteri di selezione è presente anche su www.topten.eu/pro-cold | Nota: A atual versão dos critérios de seleção e este ficheiro excel podem ser encontrados em www.topten.pt | Poznámka: Aktuální verze výběrových kritérií a tato tabulka jsou k dispozici na stránce www.topten.eu/pro-cold | Notera: Aktuell version av urvalskriterier samt denna excelfil finns på www.topten.eu/pro-cold
Brand | Marke | Marque | Marca | Marca | Značka | Märke
Model | Modell | Modèle | Modello | Modelo | Model | Modell
Total Display Area (m2) | Warenpräsentationsfläche (m2) | Surface de vitrine (m2) | Superficie di vendita (m2) | Área de exposição total (m2) | Celková výstavní plocha (m2) | Exponeringsyta (m2)
Net Volume (L) | Nutzinhalt (L) | Volume net (L) | Volume netto (L) | Volume útil (l) | Čistý objem (l) | Volym (L)
Energy Consumption (kWh/24h) | Energieverbrauch (kWh/24h) | Consommation d'énergie (kWh/24h) | Consumo energetico (kWh/24h) | Consumo de energia (kWh/24h) | Spotřeba energie (kWh/24h) | Energianvändning (kWh/24h)
Climate Class during energy consumption test | Klimaklasse für Energieverbrauchstest | Classe climatique durant le test de consommation d'énergie | Classe climatica per test di consumo energetico | Classe climática durante o ensaio de consumo energético | Klimatická třída pro test spotřeby energie | Klimatklass under energianvändningstest
Topten.eu | Topten Europa | Topten.eu | Topten Europa | Topten.eu | Topten.eu | Topten.eu
Rebates in Switzerland | Berechtigt für Förderbeiträge in der Schweiz | Prime à l'achat en Suisse | Utilizzato per campagna di incentivi in Svizzera | Campanhas de descontos na Suíça | Slevové programy | Prisreducering i Schweiz
DISPLAY | Verkaufskühlmöbel | VITRINES | Frigoriferi espositori | Exposição | Zobrazení | Lagring
STORAGE | Lagerkühlmöbel | STOCKAGE | Armadio frigorifero o congelatore | Armazenagem | Užitný prostor | Förvaring
CHILLED | Kühl | RÉFRIGÉRATION | Raffreddati | Refrigeração | Chlazení | Nedkyld
FROZEN | Tiefkühl | CONGÉLATION | Congelati | Congelação | Mražení | Fryst
BEVERAGE COOLERS | Getränke-Kühler | ARMOIRES À BOISSON | Frigoriferi con porta in vetro | Refrigeração de bebidas | Chlazení nápojů | Dryckeskylar
ICE CREAM FREEZERS | Eiscreme-Truhen | VITRINES À GLACES | Cassoni per gelati | Arcas para gelados | Mrazničky pro zmrzlinu | Glassfrysar
VERTICAL CHILLED DISPLAY CABINETS | Kühlregale | MEUBLES VERTICAUX RÉFRIGÉRÉS | Frigoriferi verticali con vetrina (BT) | Expositores verticais (refrigeração) | Regálové chladničky | Vertikal kyldisk
HORIZONTAL CHILLED DISPLAY CABINETS | Kühltruhen | VITRINES RÉFRIGÉRÉES | Frigoriferi a isola con vetrina (BT) | Expositores horizontais (refrigeração) | Truhlicové chladničky | Horisontell kyldisk
HORIZONTAL DISPLAY FREEZERS | Tiefkühl- und Universaltruhen | BACS SURGELÉS (CONGÉLATEURS POUR SUPERMARCHÉS) | Congelatori a isola (TN) | Expositores horizontais (congelação), "Arcas para supermercados" | Truhlicové mrazáky | Horisontell frysdisk
STORAGE COUNTER REFRIGERATORS | Lager-Kühlgeräte Unterbau | COMPTOIRS RÉFRIGÉRÉS | Armadio frigorigero orizzontale | Bancada de refrigeração | Pultové chladničky | Förvaringskyldisk
STORAGE REFRIGERATORS 1-DOOR | Lager-Kühlschränke 1-türig | (ARMOIRES) MEUBLES DE STOCKAGE 1 PORTE | Armadio frigorifero a 1 porta | Armário de refrigeração 1 Porta | Chladničky 1-dvéřové | Förvaringskyl 1-dörr
STORAGE REFRIGERATORS 2-DOORS | Lager-Kühlschränke 2-türig | (ARMOIRES) MEUBLES DE STOCKAGE 2 PORTES | Armadio frigorifero a 2 porte | Armário de refrigeração 2 Portas | Chladničky 2-dvéřové | Förvaringskyl 2-dörr
STORAGE COUNTER FREEZERS | Lager-Tiefkühlgeräte Unterbau | TABLES / COMPTOIRS DE CONGRÉLATION | Armadio congelatore orizzontale | Bancada de congelação | Pultové mrazničky | Förvaringsfrysdisk
STORAGE FREEZERS 1-DOOR | Lager-Tiefkühlschränke 1-türig | ARMOIRES DE CONGÉLATION 1 PORTE | Armadio congelatore a 1 porta | Armário de congelação 1 Porta | Mrazničky 1-dvéřové | Förvaringsfrys 1-dörr
STORAGE FREEZERS 2-DOORS | Lager-Tiefkühlschränke 2-türig | ARMOIRES DE CONGÉLATION 2 PORTES | Armadio congelatore a 2 porte | Armário de congelação 2 Portas | Mrazničky 2-dvéřové | Förvaringsfrys 2-dörr
STORAGE REFRIGERATOR-FREEZERS | Lager-Kühl-Tiefkühlschränke | ARMOIRE DE RÉFRIGÉRATION/CONGÉLATION | Armadio frigo-congelatore | Armário de refrigeração e congelação | Kombinované chladničky s mrazničkou | Förvaringskyl-frys kombinerad
VENDING MACHINES | Verkaufsautomaten | DISTRIBUTEURS (AUTOMATIQUES) | Distributori automatici refrigerati | Máquinas de venda automática | Prodejní automaty | Varuautomat
WINE COOLERS | Weinkühler | CAVES À VIN | Cantinette per il vino | Refrigeração de vinhos | Vinotéky | Vinkylar
MINIBARS | Minibars | MINIBARS | Minibar | Minibares | Minibary | Minibarer
VERTICAL FREEZERS WITH GLASS DOORS | Tiefkühlschränke mit Glastüren | MEUBLES VERTICAUX DE CONGELATION | Congelatori verticali con vetrina (TN) | Expositores verticais de congelação com portas de vidro | Stojací mrazničky s prosklenými dveřmi | Vertikal frys med glasdörr
SMALL COUNTER-TOP FREEZERS | Kleine Theken-Gefriergeräte | PETITS COMPTOIRS DE CONGELATION | Congelatore da banco piccolo (TN) | Pequenas bancadas de congelação | Malé pultové mrazničky | Liten bänkfrys
Yes | Ja | Oui | Si | Sim | Ano | Ja
No | Nein | Non | No | Não | Ne | Nej